## BOM
Part(s) | Quantity | Description | Distributor | Part. No.
IC1 | 1 | ESD Protection Low Cap | Mouser | 511-USBLC6-2SC6
IC2, IC7 | 2 | LDO 250mA Ultra-Lo Noise LDO Reg | Mouser | 595-LP5907MFX-3.3NPB
IC3 | 1 | IC USB USB to Serial UART Enhanced IC SSOP-28 | Mouser | 895-FT232RL
IC4 | 1 | ATXMEGA64A4U-AU, ATxmega, 32 MHz, 64 KB, 4 KB, 44, TQFP | Mouser | 556-ATXMEGA64A4U-AU
IC5, IC6, IC9, IC10 | 4 | Buffers e line drivers 1.65-5.5V Single Non-Inverting TTL | Mouser | 863-M74VHC1GT50DTT1G
IC8 | 1 | SingleBuffer / Driver, 1.65V to 5.5V, SOT-23-5 | Mouser | 595-SN74LVC1G125DBVR
C3, C4 | 2 | CAP CER 47pF 50V ±5% C0G 0402 | Mouser | 77-VJ0402A470JXACBC
CUSB | 1 | CAP CER 4.7nF 100V ±10% X7R 0402 | Mouser | 81-GRM155R72A472KA01
C2, C6, C8, C9, C10, C11, C12, C13, C18, C19, C20, C21, C22 | 13 | CAP CER 100nF 10V X5R 0402 | REEL | REEL
C14 | 1 | CAP CER 0.33uF 10V ±10% X5R 0402 | Mouser | GRM155R61A334KE15D
C7 | 1 | CAP TAN 4.7uF 6.3V ±10% 1206 | Mouser | 80-T491A475K006
C1, C5, C15, C16, C17 | 5 | CAP CER 10uF 10V ±10% X5R 0603 | Mouser | 81-GRM188R61A106KE9D
R1, R2 | 0 | DNI | DNI | DNI
R3 | 1 | RES SMD 68Ω OHM 5% 0402 | Mouser | 71-CRCW0402-68-E3
R4 | 1 | RES SMD 330Ω OHM 1% 0402 | Mouser | 667-ERJ-PA2F3300X
R5 | 1 | RES SMD 100kΩ 1% 0402 | REEL | REEL
RUSB | 1 | RES SMD 1MΩ 1% 0402 | Mouser | 652-CR0402FX-1004GLF
L1 | 1 | 40ohms 100MHz 1.5A Monolithic 0805 SMD | Mouser | 875-MI0805K400R-10
STATE | 1 | LED, Green, 1.6mm x 0.8mm, 566 nm, 2.1 V, 20 mA, 15 mcd | Mouser | 78-TLMP1100-GS08
RX, TX | 0 | DNI | DNI | DNI
OSC1 | 1 | 32MHz 10ppm | Mouser | 998-1001CI5032.0000T
PDI | 1 | 6P DR UNSHRD HRD | Mouser | 649-67996-206HLF
JP1 | 1 | 3POS Gold Male | Mouser | 649-68001-203HLF
| 1 | SHUNT JUMPER, 2POS | Farnell | 2396301
USB | 1 | UX60-MB-5S8 | Mouser | 798-UX60-MB-5S8
USB Cable | 1 | USB A - MINI-B 0.8M - MINI-B 0.8M BLACK | Mouser | 538-88732-8502
IN0 | 1 | R.A. JACK 50 OHM | Mouser | 571-5227161-1
CLKIN | 1 | SMT 3.5 STEREO REEL | Mouser | 502-35RASMT2BHNTRX
| 1 | Tubos de Luz LED CML LIGHTPIPE | Mouser | 606-7513D2-L
| 1 | IMO 20.1550M/8-E Pluggable Terminal Block, 3.5 mm, 8 Ways | Farnell | 2575220
| 1 | IMO 20.1550M/2-E Pluggable Terminal Block, 3.5 mm, 2 Ways | Farnell | 2575215
X1 | 1 | Horizontal, Header, 3.5 mm, 2 Ways, 10 A, 250 V, Through Hole Right Angle | Farnell | 20.155MH/2-E
X2 | 1 | Horizontal, Header, 3.5 mm, 8 Ways, 10 A, 250 V, Through Hole Right Angle | Farnell | 20.155MH/8-E
Components | 52
Licensed under the TAPR Open Hardware License (www.tapr.org/OHL)
Copyright 2017 Artur Silva and Filipe Carvalho